## Sheet1
Qty | Part | Remark | Package | Mouser | Components
Board
1 | PCB | Rejuvenator by joethezombie
Integrated Circuits
3 | 74LS245 |  | DIP-20 | 595-SN74LS245N | U1 U21 U22
1 | 74LS393 |  | DIP-14 | 595-SN74LS393N | U2
2 | 74F257 |  | DIP-16 | 595-SN74F257N | U3 U35
4 | 74LS244 |  | DIP-20 | 595-SN74LS244N | U4 U14 U16 U17
2 | 74LS373 |  | DIP-20 | 595-SN74LS373N | U5 U15
8 | DRAM 44256 (256Kx4) | 4 pcs (512KB Chip) or 8 pcs (1MB Chip) | DIP-20 |  | U6 U7 U8 U9 U10 U11 U12 U13
1 | EPROM 256K 512K (16 bit) | AM27C400, MX27C4100 or similar | DIL-40 |  | U18
1 | Agnus 8372A | 318069-02, use others if you know what you're doing | PLCC-84 |  | U19
1 | Paula | 8364 (from your A1000) | DIL-48 |  | U20
1 | Denise | 8362 (from your A1000) or 8373 | DIL-48 |  | U25
2 | 74HC245 |  | DIP-20 | 595-SN74HC245N | U26 U34
1 | OKI 6242B |  | DIP-18 |  | U27
2 | PAL16L8 | Replace with ATF16V8 | DIP-20 | 556-AF16V8C7PU | U28 U29
2 | PAL20L8 | Replace with ATF20V8 or ATF22V10 | DIP-24 | 556-AF22V10C7PX | U30 U31
1 | 74LS74 |  | DIP-14 | 595-SN74LS74AN | U32
1 | 74LS04 |  | DIP-14 | 595-SN74LS04N | U33
Diodes
2 | 1N914 |  | DO35 | 494-1N914 | CR1 CR2
Capacitors
32 | 100nF - 10% MLCC |  | TH | 594-A104K15X7RF5TAA | C1 C2 C3 C4 C5 C6 C7 C8 C9 C10 C11 C12 C13 C14 C15 C16 C17 C18 C19 C25 C26 C27 C28 C29 C30 C31 C33 C34 C35 C36 C38 C39
1 | 220µF 16V radial |  | TH RM5 | 667-EEU-FR1C221B | C20
1 | 22pF |  | TH | 594-A220J15C0GH5TAA | C21
2 | 47µF 16V radial |  | TH RM5 | 667-EEU-FR1J470B | C23 C32
1 | 22pF Trimmer Capacitor |  | TH |  | C24
1 | 22µF 16V radial |  | TH RM5 | 667-EEU-FR1H220B | C37
Resistors
7 | 33Ω |  | TH | 603-MF0207FTE52-33R | R1 R6 R7 R9 R10 R11 R12
2 | 470Ω |  | TH | 603-MF0207FTE52-470R | R2 R3
2 | 3K3 |  | TH | 603-MF0207FTE52-3K3 | R4 R5
2 | 10K |  | TH | 603-MF0207FTE52-10K | R8 R13
1 | 4K7 |  | TH | 603-MF0207FTE52-4K7 | R14
4 | Network 9x 2K2 |  | SIP-10 | 652-4610X-1LF-2.2K | RP1 RP2 RP3 RP4
1 | Network 9x 3K3 |  | SIP-10 | 652-4610X-1LF-3.3K | RP5
2 | Array 8x 33R |  | DIP-16 | 652-4116R-1LF-33 | U23 U24
Oscillators
1 | 32.768 kHz Crystal |  | TH | 815-AB26T-32.768KHZ | Y1
Sockets
3 | Socket DIP-14 |  |  | 575-11044314 | U2 U32 U33
2 | Socket DIP-16 |  |  | 575-11044316 | U3 U35
1 | Socket DIP-18 |  |  | 575-11044318 | U27
21 | Socket DIP-20 |  |  | 575-11044320 | U1 U4 U5 U6 U7 U8 U9 U10 U11 U12 U13 U14 U15 U16 U17 U21 U22 U26 U28 U29 U34
2 | Socket DIP-24 |  |  | 575-11044324 | U30 U31
1 | Socket DIL-40 |  |  | 575-11044640 | U18
2 | Socket DIL-48 |  |  | 575-11044648 | U20 U25
1 | Socket PLCC-84 |  |  | 575-948424 | U19
Mechanical
1 | Board Connector, Bottom Entry, 2 pos | Molex 22-14-2024 |  | 538-22-14-2024 | X1
1 | Board Connector, Bottom Entry, 4 pos | Molex 22-14-2044 |  | 538-22-14-2044 | X14
1 | Board Connector, Bottom Entry, 6 pos | Molex 22-14-2064 |  | 538-22-14-2064 | X15
4 | Board Connector, Bottom Entry, 8 pos | Molex 22-14-2084 |  | 538-22-14-2084
8 | Board Connector, Bottom Entry, 10 pos | Molex 22-14-2104 |  | 538-22-14-2104
6 | Connector Header, 24 pos, 16 mm length | 2 each for U19B1, U20B1, U25B1
1 | SIL Header, 2 pin, angled |  |  | 649-1012937990201BLF | JP100
4 | SIL Header, 2 pin, straight |  |  | 649-68001-202HLF | JP101 JP102 JP103 JP104
5 | Shorting Bars | Jumpers |  | 200-SNT100BKG | JP100 JP101 JP102 JP103 JP104
2 | Connector for video slot |  |  |  | X16 X17
Various
1 | Battery, 3.6V, rechargeable |  |  |  | BT1
A1000 Rejuvenator Bill of Material – Version: 0.1 (2023-05-26) Source and latest version at GitHub: https://github.com/shred/rejuvenator-bom License: GNU General Public License (GPLv3) This content is provided "as is" and without warranties of any kind either expressed or implied.